## Schweizer 269C
Povinné údaje podle ML
Údaje podle DAH, které nejsou v souladu se Směrnicí CAA-ST-092-6/07
Údaje DAH, které nejsou povinné, ale nemusí být v AMP uvedeny. V případě jejich neaplikování musí být v AMP uvedeny příslušné akternativní úkony.
Doporučené údaje podle ÚCL
Typ | Pravidelná údržba | Pravidelná údržba motoru | ALS | Informace v TCDS | Limity | Limitované celky | Limity | Limity Motoru a vrtule
Schweizer 269 | 25 FH | 50 FH |  | M/R Blade | 5500 nebo 3050 FH podle p/n | Main Rotor Hub Bolt | 1900 FH | Engine 1500 FH / 12 let
269C | 50 FH | 100 FH |  | Main Rotor Pitch Bearing Shaft | 3600 FH | Main Transmission Overhaul | 3000 FH
| 100 FH |  |  | Elastomeric Damper | 6000 FH | Belt Drive system Bearings (upper a Idler pulley) | 3000 FH
| 300 FH | 300 FH |  | Main Rotor Mast | 13590 FH | Belt Drive system Bearings (lower) | 1800 FH
| 400 FH | 400 FH |  | Main Rotor Thrust Bearing | 3000 FH | Tail rotor Transmission Overhaul | 3000 FH
| 600 FH |  |  | Tailboom Assembly | 2100 FH, 500 FH, 4200 FH | Main Transmission Input Pinion Shaft | 6000 FH
| 800 FH |  |  | Tailboom Attaching Strut | 10700 FH | Main Rotor Drive Ring Gear Carrier Assembly | 6000 FH
| 1200 FH |  |  | Vertical Stabilizer | 20540 FH
| 1600 FH |  |  | Horizontal Stabilizer Assembly | 4200 FH
| 12 Měsíců |  |  | Main Gearbox Pinion Assy | 6000 FH
| 24 Měsíců |  |  | Main Rotor Drive Shaft | 1900 FH
| Table B-3. SPECIAL INSPECTIONS - REQUIREMENTS AT TIMES OTHER THAN TABLE B-2 TIME INTERVALS |  |  | Main Rotor Drive Shaft (splined) | 3200 FH
|  |  |  | Main Rotor Hub (splined) | 8000 FH
|  |  |  | Carrier Assembly - Ring Gear | 6000 FH
|  |  |  | Lower Pulley Coupling Shaft | 1500 FH, 6000 FH
|  |  |  | Idler Pulley Bearings | 600 FH
|  |  |  | Tail Rotor Input Gear Shaft Assembly | 8600 FH
|  |  |  | Tail Rotor Drive Shaft Assembly | 6000 FH
|  |  |  | T/R Spline Adapter Fitting Blade Assy | 9000 FH
|  |  |  | Tail Rotor Retention Straps | 3540 FH, 5100 FH